## All
Generation technologies
Include? | Dispatchable | Gas | RES | Code | Description
1 | 1 | 0 | 0 | Nuclear | Nuclear
1 | 1 | 0 | 0 | Coal | Coal
1 | 1 | 0 | 0 | CCGT | Combined Cycle Gas Turbine
1 | 1 | 0 | 0 | OCGT | Open Cycle Gas Turbine
1 | 0 | 0 | 1 | PV | Photovoltaic energy
0 | 0 | 0 | 1 | WIND | Aggregate wind energy
1 | 0 | 0 | 1 | WIND_ON | Onshore wind energy
1 | 0 | 0 | 1 | WIND_OFF | Offshore wind energy

## Dataset
Technology parameters
Code | Description
C_INV | Investment cost [k€/MW/yr]
C_FOM | Fixed O&M [k€/MW/yr]
C_FUEL | Fuel cost [€/MWh]
C_VOM | Variable O&M [€/MWh]
RC | Ramping cost [€/deltaMW]
SUC | Start up cost [€]
CAP_MIN | Minimum installed capacity [MW]
CAP_MAX | Maximum installed capacity [MW]
P_MAX | Typical maximum stable power of a single unit
P_MIN | Typical minimum stable power of a single unit
RAMP | Ramping rate of commited generation [%/min]
RF | Ramping rate for FCR
RA | Ramping rate for automatic FRR
RM | Ramping rate for manual FRR
RH | Ramping rate for hourly balancing
RANS | Ramping rate for automatic FRR - non-spinning
RMNS | Ramping rate for manual FRR - non-spinning
MUT | Minimum up time [hour]
MDT | Minimum down time [hour]
EFF | Average efficiency [%]
CO2 | tCO2 per MWh
LCG | tCO2,eq per MWh

## Data
Technology data
| C_INV | C_FOM | C_FUEL | C_VOM | SUC | RC | CAP_MIN | CAP_MAX | P_MAX | P_MIN | RAMP | RF | RA | RM | RH | RANS | RMNS | MUT | MDT | EFF | CO2 | LCG
Nuclear | 409 | 43 | 10 | 5 | 200 | 1.3 | 0 | 100000 | 400 | 200 | 2 | 1 | 15 | 30 | 100 | 15 | 30 | 20 | 20 | 36 | 0 | 0.0121
Coal | 146 | 34 | 26 | 10 | 50 | 1.3 | 0 | 100000 | 300 | 150 | 3 | 1.5 | 22.5 | 45 | 100 | 22.5 | 45 | 6 | 4 | 46 | 0.9 | 0.98
CCGT | 80 | 21 | 43 | 10 | 37 | 0.25 | 0 | 100000 | 200 | 100 | 6 | 3 | 45 | 90 | 100 | 45 | 90 | 4 | 1 | 60 | 0.41 | 0.469
OCGT | 57 | 12 | 66 | 10 | 25 | 0.66 | 0 | 100000 | 100 | 10 | 10 | 5 | 75 | 100 | 100 | 9 | 100 | 0 | 0 | 39 | 0.78 | 0.84
PV | 79 | 13 | 0 | 0 | 0 | 0 | 3000 | 100000 | 5 | 0 | 0 | 0 | 0 | 0 | 0 | 0 | 0 | 0 | 0 | 100 | 0 | 0.045
WIND | 119 | 27 | 0 | 0 | 0 | 0 | 0 | 100000 | 5 | 0 | 0 | 0 | 0 | 0 | 0 | 0 | 0 | 0 | 0 | 100 | 0 | 0.011
WIND_ON | 119 | 27 | 0 | 0 | 0 | 0 | 0 | 100000 | 5 | 0 | 0 | 0 | 0 | 0 | 0 | 0 | 0 | 0 | 0 | 100 | 0 | 0.011
WIND_OFF | 244 | 80 | 0 | 0 | 0 | 0 | 0 | 100000 | 5 | 0 | 0 | 0 | 0 | 0 | 0 | 0 | 0 | 0 | 0 | 100 | 0 | 0.011
ramping veranderd bij nuclear