## All
Storage technologies
Include? | Short | Mid | Long | Code | Description
1 | 1 | 0 | 0 | STOR_S | Short-term storage
1 | 0 | 1 | 0 | STOR_M_C | Mid-term storage
1 | 0 | 1 | 0 | STOR_M_E | Mid-term storage
1 | 0 | 0 | 1 | STOR_L | Long-term storage

## Dataset
Technology parameters
Code | Description
C_E_INV | Investment cost energy [k€/MWh/yr]
C_P_C_INV | Investment cost charging power [k€/MW/yr]
C_P_D_INV | Investment cost discharging power [k€/MW/yr]
C_E_CYCL | cycling cost energy
OPEX | Operational expenses of charging and discharging [€/MWh]
CAP_MIN | Minimum installed capacity [MW]
CAP_MAX | Maximum installed capacity [MW]
DUR_MIN | Minimum duration [h]
DUR_MAX | Maximum duration [h]
P_C_MAX | Typical maximum stable power of a single charging unit
P_C_MIN | Typical minimum stable power of a single charging unit
RAMP_C | Ramping rate of commited generation while charging [%/min]
RCF | Ramping rate for FCR while charging
RCA | Ramping rate for automatic FRR while charging
RCM | Ramping rate for manual FRR while charging
RCH | Ramping rate for hourly balancing while charging
EFF_C | Charging efficiency [%]
P_D_MAX | Typical maximum stable power of a single discharging unit
P_D_MIN | Typical minimum stable power of a single discharging unit
RAMP_D | Ramping rate of commited generation while discharging [%/min]
RDF | Ramping rate for FCR while discharging
RDA | Ramping rate for automatic FRR while discharging
RDM | Ramping rate for manual FRR while discharging
RDH | Ramping rate for hourly balancing while discharging
EFF_D | Disharging efficiency [%]

## Data
Technology data
| C_E_INV | C_P_C_INV | C_P_D_INV | C_E_CYCL | OPEX | CAP_MIN | CAP_MAX | DUR_MIN | DUR_MAX | P_C_MAX | P_C_MIN | RAMP_C | RCF | RCA | RCM | RCH | EFF_C | P_D_MAX | P_D_MIN | RAMP_D | RDF | RDA | RDM | RDH | EFF_D
STOR_S | 28.9 | 19.3 | 0 | 8.9 | 125 | 0 | 1000000 | 2 | 3 | 100 | 0 | 100 | 100 | 100 | 100 | 100 | 94.8683 | 0 | 0 | 0 | 0 | 0 | 0 | 0 | 94.8683
STOR_M_C | 0.84 | 5.04 | 5.04 | 0 | 0.001 | 0 | 1000 | 6 | 6 | 100 | 50 | 40 | 20 | 100 | 100 | 100 | 86.6025 | 100 | 50 | 40 | 20 | 100 | 100 | 100 | 86.6025
STOR_M_E | 8.4 | 50.4 | 50.4 | 0 | 0.001 | 0 | 1000000 | 6 | 6 | 100 | 50 | 40 | 20 | 100 | 100 | 100 | 86.6025 | 100 | 50 | 40 | 20 | 100 | 100 | 100 | 86.6025
STOR_L | 0 | 107 | 0 | 0 | 10 | 0 | 1000000 | 1 | 1 | 100 | 20 | 10 | 5 | 75 | 100 | 100 | 55 | 0 | 0 | 0 | 0 | 0 | 0 | 0 | 55